## Contents
Ofcom EMF Calculator (v1.0)
Information
Title | Ofcom EMF Calculator (v1.0)
Objective | This is a live version of Ofcom's calculator which provides a conservative separation distance to maintain between the relevant radio equipment and members of the general public.
Version | 1
Changes from previous version v0.1.2 | Provided options to enter power in EIRP or ERP; provided options for maximum transmission time in any 6 minute period; added percentage of transmission time and average radiated power as intermediate parameters; added a feature to flag the separation distance falling into the reactive near-field; updated Instructions for use in the main calculator tab as well as Technical notes in the Annex; reformatted the calculator tab so that it prints the calculation result on a single page; added a new tab to calculate radiated power based on output power/PEP and antenna gain.
Status | Live
Compatibility | Please note: this calculator may not work on older versions of Microsoft Excel (e.g. prior to 2003) and some cosmetic features are only supported by a desktop version of Microsoft Excel.
Contents
Sheet | Description
Contents | This contents sheet
Ofcom calculator ICNIRP 1998 | A calculator for calculating separation distances based on the 1998 ICNIRP Guidelines
Power calculation tool | A tool that allows licensees to enter the output power (or PEP) and the antenna gain to calculate the radiated power (EIRP or ERP) of their equipment
Annex | Technical notes regarding the calculator
Terms and conditions
The terms and conditions on which OFCOM is making available the Ofcom EMF Calculator are set out below. The Ofcom EMF calculator is being provided for the sole purpose of assisting spectrum users to assess separation distances from their own radio equipment. Users should be aware that we reserve the right to make changes to this calculator in future, including changes to how it calculates separation distances. As such, spectrum users may need to re-assess compliance distances with subsequent versions of this calculator. Spectrum users are therefore encouraged to check the Ofcom website from time to time to see if we have published an updated version. All right, title and interest in the Ofcom EMF Calculator constructed in Excel are owned by Ofcom. Such title and interest is protected by United Kingdom intellectual property laws and international treaty provisions. While you may freely use the Ofcom EMF Calculator for the purposes for which it is provided, it is not to be modified in any way or used for commercial gain or otherwise without the prior written permission of Ofcom. Ofcom does not accept any responsibility for any loss, disruption or damage to your data or your computer system which may occur whilst using the Ofcom EMF Calculator or material derived from the Ofcom EMF Calculator. Ofcom does not warrant that the functions contained in the Ofcom EMF Calculator will be uninterrupted or error free. Also, Ofcom does not warrant that defects will be corrected, or that the Ofcom EMF Calculator provided is free of viruses. In no event will Ofcom be liable for any loss or damage including, without limitation, indirect or consequential loss or damage, or any loss or damages whatsoever arising from use or loss of use of, data or profits arising out of or in connection with the use or otherwise of the provided Ofcom EMF Calculator. By using this Ofcom EMF Calculator, you agree to the above.

## Ofcom calculator ICNIRP 1998
Calculation of the separation distance as per reference levels in the 1998 ICNIRP Guidelines for general public exposure to EMF from 10 MHz to 300 GHz (v1.0)
Input parameters
EIRP | = | 50 | Watts | ← Choose between EIRP or ERP in cell A4. Enter the radiated power in Watts in cell D4. Please note, EIRP (Watts) = ERP (Watts) x 1.64
Max transmission time: My equipment transmits X minutes in any six minute period | = | 3 | Minutes | ← Choose between appropriate statements in relation to equipment transmission time in cell A5. Enter the maximum transmission time either in minutes (between 0 and 6 minutes), or as a percentage (between 0 and 100%) in cell D5 (can be ignored if you selected "My equipment transmits all the time")
Operating frequency | = | 450 | MHz | ← Enter the frequency in MHz in cell D6 (between 10 MHz and 300,000 MHz)
Calculated result
Separation distance R | = | 1.5045 | m | → The value of separation distance R is displayed in cell D9
Intermediate parameters used in calculation. For information only
Frequency range Index | = | 2
Percentage of transmission time in any 6 minute period | = | 50%
Average radiated power EIRP | = | 25 | Watts
Wavelength | = | 0.66667 | m
Reactive near-field boundary | = | 0.1061 | m
Reference level for power density (from ICNIRP 1998 Guidelines) | = | 2.25 | W/m^2
EIRP | Max transmission time: My equipment transmits all the time (ignore cell D5)
ERP | Max transmission time: My equipment transmits X minutes in any six minute period
Max transmission time: My equipment transmits Y % of the time in any six minute period
Instructions for use
Select cell A4 and select the relevant power measurement (EIRP or ERP) from the drop-down list.
Select cell D4 and enter the radiated power in Watts. Please note: EIRP (Watts) = ERP (Watts) x 1.64
Select cell A5 to select the appropriate statement about the maximum period of time your radio equipment transmits for in any six minute period from the drop-down list.
If you selected, "My equipment transmits all the time (ignore cell D5)", move to step 5). Otherwise, click on cell D5 and enter the maximum transmission time in any six minue period, either in minutes, or as a percentage. See "Understanding your maximum transmission time" in the additional usage notes below for further information.
Select cell D6 and enter the operating frequency of your equipment in MHz.
The result of the calculation is given in cell D9. This is a conservative separation distance in metres that you need to maintain between the antenna and members of the general public. In cases where the result would otherwise be shorter than the reactive near-field boundary distance (given in cell D16), the reactive near-field boundary distance is used for the separation distance.
Important notes on use of this calculator:
This calculator has been designed to allow spectrum users to simply and easily assess compliance, without the need for technical knowledge.
It therefore uses simplified assumptions and will produce conservative results. In most cases, our simple calculator is expected to overestimate the separation distances needed for compliance.
Separation distances that are smaller than the separation distances produced by the calculator do not necessarily indicate non-compliance.
Spectrum users that wish to calculate less conservative results may need to undertake a more detailed analysis, e.g. by using a more advanced assessment tool or by seeking help from a professional installer, and this would likely result in smaller separation distances.
This calculator is not appropriate for all spectrum users such as mobile network operators with complex radio installations.
This calculator is inappropriate for assessing EMF exposure from mobile devices such as mobile phones and tablets.
Calculating a separation distance does not in itself demonstrate compliance; spectrum users then need to ensure no member of the general public is present within the separation distance when they are transmitting.
This calculator is not suitable for frequencies below 10 MHz. We are considering what additional guidance and/or tools could be provided to assist with compliance assessments below 10 MHz. As a result, we made the decision to give licensees using frequencies below 10 MHz until 18 November 2022 to have appropriate EMF records in place (i.e. an additional 12 months).
This calculator is suitable for use with systems that use electrically short antennas (i.e. antennas that are shorter than or equal to half a wavelength in length). Caution should be used when using the results of this calculator for electrically long antennas (i.e. when the maximum linear dimention of the antenna is longer than half a wavelength) as the reactive near-field boundary distance of the antenna will be larger than that given by this calculator - in such cases we cannot guarantee this calculator will produce a valid separation distance.
Additional usage notes:
Understanding your maximum transmission time: The ‘maximum transmission time in a six minute period’ is used to calculate the average power of your radio equipment. We use six minutes because this is the averaging period defined in the relevant EMF guidelines published by ICNIRP. You should estimate how much time you would typically transmit for during a busy period. For example, if you usually transmit short messages of up to ten seconds but may do this up to e.g. six times in a busy six minute period, you should use a maximum transmission time of 1 minute (6 x 10 seconds). In some types of radio equipment (e.g. radar), the transmission time is automatic and not controlled by the end user. These types of radio often have a built-in duty cycle (or percentage of time transmitting) specified by the manufacturer, e.g. 5%. This may be specified in the equipment manual. If you know what this is, you can use this as the maximum transmission time. For example, a duty cycle of 5% would equate to a maximum transmission time of 0.3 minutes.
Calculating the separation distance for multiple transmitters: The calculator is not specifically designed for multiple transmitter sites. It is possible to use the calculator in this way using the following method, but we note that this will produce very conservative separation distances. As noted above, spectrum users that wish to calculate less conservative results may need to undertake a more detailed analysis, e.g. by using a more advanced assessment tool or by seeking help from a professional installer, and this would likely result in smaller separation distances:
sum the power (in Watts) of all transmitters
enter the summed power in cell D4
enter enter the total maximum transmission time within any 6 minute period if known (this should be the combined transmission time across all transmitters)
perform a calculation for EACH frequency in use, and use the largest calculated distance.
Example: For two transmitters, each transmitting at 100 Watts EIRP and operating at 450 MHz and 1800 MHz respectively, enter 200 W (2 x 100 W) in cell D5. Assume both transmitters transmit for a maximum of 1 minute in any 6 minute period, but do not necessarily transmit at the same time. In this scenario, the total transmission time should be the combined transmission time, i.e. 2 minutes. Then perform the calculation twice, once for 450 MHz and once for 1800 MHz. The calculated separation distance for this site will be 2.46 m.

## Power calculation tool
Radiated power calculation tool
Input parameters
Max output power/Peak envelope power in Watts | = | 100 | Watts | ← Click cell A3 to select the relevant power unit from the drop-down list, then enter the output power value in cell C3
Antenna gain dBi | = | 6 | dBi | ← Click cell A4 to select the relevant measure of antenna gain from the dorp-down list, then enter the gain value in cell C4. Gain in dBi = gain in dBd + 2.15
Calculated result
Radiated power EIRP | = | 398.1072 | Watts | → Radiated power defined in EIRP or ERP (Watts) is displayed in cell C7
Max output power/Peak envelope power in Watts |  | Antenna gain dBi
Max output power/Peak envelope power in dBm |  | Antenna gain dBd
Note
The power calculation tool is designed to help spectrum users calculate the radiated power (EIRP or ERP) of their equipment, which is a key input parameter for using our EMF calculator.
Manufacturers use different forms of power measurement to declare the amount of radio frequency (RF) energy supplied to the antenna by the transmitter, such as maximum output power or peak envelope power (PEP). The radiated power (EIRP or ERP) is the product of the power supplied to the antenna (max output power or PEP) and the antenna gain (dBi or dBd). Note that gain in dBi = gain in dBd + 2.15.

## Annex
Annex: Technical notes
Reference levels for general public EMF exposure specified in equivalent plane wave power density from 10 MHz to 300 GHz*
| Frequency range index | Min frequency MHz | Max frequency MHz | Power density W/m^2
| 1 | 10 | 400 | 2
| 2 | 400 | 2000 | f/200
| 3 | 2000 | 300000 | 10
*Extract from Table 7 of the ICNIRP 1998 Guidelines available at https://www.icnirp.org/cms/upload/publications/ICNIRPemfgdl.pdf Note: depending on the input frequency f in MHz, the relevant row in the table will be highlighted.
Performing the calculation requires the following input parameters to be entered in the relevant fields:
transmitter power EIRP in Watts
operating frequency from 10 to 300,000 MHz.
The base formula used by the calculator is:
where is the power density in , is transmitter power specified in EIRP Watts, is the radius in metres measured from the centre of the antenna, and is the reflection coefficient. The base formula can be found in recognised international standards, e.g. in section B.4.2.1.1.2 of BS EN 62232:2017 or in section 9.1.2 of ITU-T Rec. K.52 (01/2018).
Given the reference levels for power density in the table on the right, the separation distance for radio equipment operating from 10 MHz to 300 GHz is calculated as follows:
We have implemented a constraint in the calculator to ensure that the separation distances are never shorter than the reactive near-field boundary of the antenna (calculated as λ/2π where λ is the wavelength in metres). Note that this calculation of reactive near-field boundary is valid for electrically 'short' antennas (i.e. where the maximum length of the antenna in any direction is less than or equal to half the wavelength). For electrically 'long' antennas the outer boundary of the reactive near field will be at a greater distance (see limitations below).
In our calculator, a reflection coefficient of =0.6 (which is widely used and referred to in standards such as BS EN 62232:2017) is used to represent typical ground reflection conditions.
Limitations of the calculator:
The calculator in its current form has the following limitations:
Only the reference levels for power density “S” are used to determine the compliance distance. In the far-field, the electric field strength “E”, the magnetic field strength “H” and “S” have a fixed relationship, i.e. E/H ≈ 377 ohms (the impedance of free space) and S = E x H. In the radiative near-field , the relationship between “E” and “H” is not strictly fixed but remains a reasonable approximation. This tool is not suitable for calculations in the reactive near field where more sophisticated tools would be required.
Strictly speaking, the calculator is applicable to electromagnetically 'short’ antennas (i.e. where the largest dimension, or the diameter of the antenna is no greater than half the wavelength of its operating frequency). More advanced tools may need to be used for electromagnetically 'long' antennas (i.e. where the largest dimension, or the diameter of the antenna is longer than half the wavelength of its operating frequency).
As a conservative tool, the calculator does not take into account of the antenna characteristics or site geometry.
The calculator will produce very conservative results if used to assess multiple transmitters in the way described in 'Instructions for use' (in the calculator tab). If the spectrum user cannot comply using this approach, we would suggest using alternative methods, e.g. using dedicated tools designed to handle multiple transmitters, carrying out measurements, etc.
Using the calculator for surfaces with a high reflection coefficient (e.g. sea water, metal surfaces) may result in an underestimate of the compliance distance. Again, more advanced tools may be needed to obtain accurate results in such a scenario.
Performing the calculation requires the following input parameters to be entered in the relevant fields:
transmitter power EIRP in Watts
operating frequency from 10 to 300,000 MHz.
The base formula used by the calculator is:
𝑆= 〖(1+|Γ|)〗^2 𝑃_𝑡/(4𝜋𝑅^2 )
where 𝑆 is the power density in 𝑊/𝑚^2, 𝑃_𝑡 is transmitter power specified in EIRP Watts, 𝑅 is the radius in metres measured from the centre of the antenna, and |Γ| is the reflection coefficient. The base formula can be found in recognised international standards, e.g. in section B.4.2.1.1.2 of BS EN 62232:2017 or in section 9.1.2 of ITU-T Rec. K.52 (01/2018).
Given the reference levels for power density 𝑆_𝑟 in the table on the right, the separation distance 𝑅 for radio equipment operating from 10 MHz to 300 GHz is calculated as follows:
𝑅= √((𝑃_𝑡 〖(1+|Γ|)〗^2)/(4𝜋𝑆_𝑟 ))
We have implemented a constraint in the calculator to ensure that the separation distances are never shorter than the reactive near-field boundary of the antenna (calculated as λ/2π where λ is the wavelength in metres). Note that this calculation of reactive near-field boundary is valid for electrically 'short' antennas (i.e. where the maximum length of the antenna in any direction is less than or equal to half the wavelength). For electrically 'long' antennas the outer boundary of the reactive near field will be at a greater distance (see limitations below).
In our calculator, a reflection coefficient of |Γ| =0.6 (which is widely used and referred to in standards such as BS EN 62232:2017) is used to represent typical ground reflection conditions.
Limitations of the calculator:
The calculator in its current form has the following limitations:
Only the reference levels for power density “S” are used to determine the compliance distance. In the far-field, the electric field strength “E”, the magnetic field strength “H” and “S” have a fixed relationship, i.e. E/H ≈ 377 ohms (the impedance of free space) and S = E x H. In the radiative near-field , the relationship between “E” and “H” is not strictly fixed but remains a reasonable approximation. This tool is not suitable for calculations in the reactive near field where more sophisticated tools would be required.
Strictly speaking, the calculator is applicable to electromagnetically 'short’ antennas (i.e. where the largest dimension, or the diameter of the antenna is no greater than half the wavelength of its operating frequency). More advanced tools may need to be used for electromagnetically 'long' antennas (i.e. where the largest dimension, or the diameter of the antenna is longer than half the wavelength of its operating frequency).
As a conservative tool, the calculator does not take into account of the antenna characteristics or site geometry.
The calculator will produce very conservative results if used to assess multiple transmitters in the way described in 'Instructions for use' (in the calculator tab). If the spectrum user cannot comply using this approach, we would suggest using alternative methods, e.g. using dedicated tools designed to handle multiple transmitters, carrying out measurements, etc.
Using the calculator for surfaces with a high reflection coefficient (e.g. sea water, metal surfaces) may result in an underestimate of the compliance distance. Again, more advanced tools may be needed to obtain accurate results in such a scenario.